## 版本说明
记录修改履历管理表
版本号：V1.0
生效日期：2016年4月25日
序号 | 版本 | 修改内容 | 拟制/更改人 | 日期 | 备注
1 | V1 | 初版 | 骆惠文 | 2020-08-05 | 用于Atmosic EXTx生产测试
2 | V2 | 修改、增加ATS指令 | 骆惠文 | 2020-08-10
3 | V3 | 增加退出DTM模式指令 | 骆惠文 | 2020-08-13
4 | V4 | 增加退出DTM模式指令和测量RSSI时的回应 | 骆惠文 | 2020-08-19
5 | V5 | 更改版本号的响应指令 | 骆惠文 | 2020-09-24
6
7
8
9
10
11
12
13
14
15
16
17
18
19
20
21
22
23
24
25
26
27
28
拟制： | 骆惠文 |  | 审核： |  | 批准：
TCL通力电子（惠州)有限公司
惠州TCL音视频电子有限公司
深圳市通力科技开发有限公司

## 通信接口
UART通信接口说明
Baud Rate | 115200
Data bits | 8
Stop bits | 1
Parity | None
Flow control | RTS/CTS
包格式说明
hex16进制

## RF测试相关指令
Atmosic EXTx RF测试指令
序号 | 实现功能 | 指令格式（hex） | 指令实例（PC-->door_lock） | 返回示例（door_lock-->PC） | 参数说明
1 | 开始TX测试 | 01 1E 20 03 xx yy zz | 01 1e 20 03 01 20 01 | 04 0E 04 05 1E 20 vv | xx = the channel you want to transmit on, any value from 0x00 to 0x27 (BLE channels go from 0 to 39) yy = length of payload bytes in each test packet, which can be any value from 0x00 to 0xff zz = code for the type of data in the packet payload. The following values can be used ##0x00 Pseudo-Random bit sequence 9 ##0x01 Pattern of alternating bits ‘11110000’ ##0x02 Pattern of alternating bits ‘10101010’ ##0x03 Pseudo-Random bit sequence 15 ##0x04 Pattern of All ‘1’ bits ##0x05 Pattern of All ‘0’ bits ##0x06 Pattern of alternating bits ‘00001111’ ##0x07 Pattern of alternating bits ‘0101’ vv =00 if executed successfully
2 | 停止TX测试 | 01 1f 20 00 | 01 1f 20 00 | 04 0E 06 05 1F 20 xx xx xx | xx xx xx = 00 00 if Tx test was performed xx xx xx = Total number of received packets if Rx test was performed.
3 | 开始RX测试 | 01 1D 20 01 xx | 01 1D 20 01 01 | 04 0E 04 05 1D 20 yy | xx = the channel you want to receive on, which can be any value from 0x00 to 0x27 (BLE channels go from 0 to 39) yy = 00 if executed successfully
4 | 停止RX测试 | 01 1f 20 00 | 01 1f 20 00 | 04 0e 06 05 1f 20 xx xx xx | xx xx xx = 00 00 if Tx test was performed xx xx xx = Total number of received packets if Rx test was performed.
5 | reset system | 01 03 0c 00 | 01 03 0c 00 | 04 0E 04 05 03 0C xx | xx = 00 if the reset is successful
注： | HCI command packet format: | Packet Type | Command opcode | length | command payload
|  | 1BYTE | 2BYTE | 1BYTE | nBYTE
| HCI data packet format: | Packet Type | Conn Handle | length | data payload
|  | 1BYTE | 2BYTE | 2BYTE | nBYTE
| HCI respond packet format: | Packet Type | respond opcode | length | status(0x00 is successful, others is fail)
|  | 1BYTE | 2BYTE | 1BYTE | 1BYTE
respond payload
nBYTE

## ATS指令
Atmosic EXTx ATS测试指令
序号 | 实现功能 | 指令格式（hex） | 指令实例（PC-->lock） | 返回示例（lock-->PC） | 参数说明
1 | 检查软件版本 | 01 06 F8 01 01 | 01 06 F8 01 01 | 04 0E 06 05 04 F8 xx yy zz | xx yy zz 版本号 example: 01 00 08---> v1.0.8
2 | LED状态设置 | 01 07 F8 01 xx | 01 07 F8 01 01 | 04 0E 04 05 07 F8 00 | XX 00 LED灭 01 LED亮
3 | 按键 | 01 08 F8 01 01 | 01 08 F8 01 01 | 04 0E 04 05 08 F8 XX | XX 00 按下按键 01 松开按键
4 | 低功耗待机电流检测 | 01 09 F8 01 01 | 01 09 F8 01 01 | 04 FF
5 | 写入mac地址 | 01 0A F8 06 xx xx xx xx xx xx | 01 0A F8 06 AB 89 76 54 32 10 | 04 0E 04 05 0a F8 00 | mac:xx xx xx xx xx xx
6 | 读取mac地址 | 01 0B F8 01 01 | 01 0B F8 01 01 | 04 0E 09 05 0b F8 xx xx xx xx xx xx | mac:xx xx xx xx xx xx
7 | BLE链路及RSSI测试 | 01 0C F8 01 01 | 01 0C F8 01 01 | 04 0E 04 05 0c F8 00

## 频偏校准指令
Atmosic EXTx 频偏校准指令
序号 | 实现功能 | 指令格式（hex） | 指令实例（PC-->door_lock） | 返回示例（door_lock-->PC） | 参数说明
1 | Tx CW mode control | 01 02 F8 01 xx | 01 02 F8 01 00 | 04 0E 04 05 02 F8 00 | xx = Enable TX CW mode on specific BLE RF Channel(0~39), RF Channel 255 is used to disable Tx CW mode
2 | 16MXtal cap. control | 01 03 F8 01 xx | 01 03 F8 01 10 | 04 0E 04 05 03 F8 00 | xx = set cap. value
3 | Exit DTM Mode | 01 0D F8 01 01 | 01 0D F8 01 01 | 04 FF
注： | HCI command packet format: | Packet Type | Command opcode | length | command payload
|  | 1BYTE | 2BYTE | 1BYTE | nBYTE
| HCI data packet format: | Packet Type | Conn Handle | length | data payload
|  | 1BYTE | 2BYTE | 2BYTE | nBYTE | respond payload
| HCI respond packet format: | Packet Type | respond opcode | length | status(0x00 is successful, others is fail) | nBYTE
|  | 1BYTE | 2BYTE | 1BYTE | 1BYTE